## Pin-Assignments
Pin name | Label | Identifier
GPIO_EMC_14 | Accel Int A | ACCEL_INT_A
GPIO_EMC_13 | Weigher Spi MISO | WEIGHER_SPI_MISO
GPIO_EMC_12 | Weigher Spi MOSI | WEIGHER_SPI_MOSI
GPIO_EMC_11 | Weigher Spi CS | WEIGHER_SPI_CS
GPIO_EMC_10 | Weigher Spi Clk | WEIGHER_CLK,WEIGHER_SPI_CLK
GPIO_EMC_09 | Label Taken EN | LABEL_TAKEN_EN
GPIO_EMC_08 | Heart Beat LED | HEART_BEAT_LED
GPIO_EMC_07 | LP5521 Sensor EN | LP5521_SENSOR_EN
GPIO_EMC_06 | Weigher Service Switch | WEIGHER_SERVICE_SWITCH
GPIO_EMC_05 | Dot Wear Pwr EN | DOT_WEAR_PWR_EN
GPIO_EMC_04 | Print Head Pwr EN | PRINT_HEAD_PWR_EN
GPIO_EMC_03 | LP5521 Accel Data | LP5521_ACCEL_DATA
GPIO_EMC_02 | LP5521 Accel clk | LP5521_ACCEL_CLK
GPIO_EMC_01 | Print Head Strobe EN | PRINT_HEAD_STROBE_EN
GPIO_EMC_00 | Print Head Latch | PRINT_HEAD_LATCH
GPIO_SD_B1_11 | Label Taken LED | LABEL_TAKEN_LED
GPIO_SD_B1_10
GPIO_SD_B1_09
GPIO_SD_B1_08
GPIO_SD_B1_07 | Model Type IO D | MODEL_TYPE_IO_D
GPIO_SD_B1_06 | Model Type IO C | MODEL_TYPE_IO_C
GPIO_SD_B1_05 | Model Type IO B | MODEL_TYPE_IO_B
GPIO_SD_B1_04 | Model Type IO A | MODEL_TYPE_IO_A
GPIO_SD_B1_03 | Accel Pwr EN | ACCEL_PWR_EN
GPIO_SD_B1_02 | Print Head Strobe B | PRINT_HEAD_STROBE_B
GPIO_SD_B1_01 | Can1 RX | CAN1_RX
GPIO_SD_B1_00 | Can1 TX | CAN1_TX
GPIO_SD_B0_06
GPIO_SD_B0_05 | Serial Spi MISO | SERIAL_SPI_MISO, SRAM_SPI_MISO
GPIO_SD_B0_04 | Serial Spi MOSI | SERIAL_SPI_MOSI,PRINT_HEAD_SRAM_DATA
GPIO_SD_B0_03 | Serial Spi CS | SERIAL_SPI_CS
GPIO_SD_B0_02 | Serial Spi CLK | SERIAL_SPI_CLK,PRINT_HEAD_SRAM_CLK
GPIO_SD_B0_01
GPIO_SD_B0_00
USB_OTG1_VBUS
VDD_USB_CAP
USB_OTG1_DN
USB_OTG1_DP
USB_OTG1_CHD_B
GPIO_AD_B1_15 | Accel Spi MOSI | ACCEL_SPI_MOSI
GPIO_AD_B1_14 | Accel Spi MISO | ACCEL_SPI_MISO
GPIO_AD_B1_13 | Accel Spi CS | ACCEL_SPI_CS
GPIO_AD_B1_12 | Accel Spi Clk | ACCEL_SPI_CLK
GPIO_AD_B1_11 | Dot Wear | DOT_WEAR
GPIO_AD_B1_10 | Head Up | HEAD_UP
GPIO_AD_B1_09 | Head Temperature | HEAD_TEMPERATURE
GPIO_AD_B1_08 | Paper Takeup | PAPER_TAKEUP_SENSOR
GPIO_AD_B1_07 | Shoot Sensor | SHOOT_SENSOR
GPIO_AD_B1_06
GPIO_AD_B0_15 | Head Voltage | HEAD_VOLTAGE
GPIO_AD_B0_14 | Low Label | LOW_LABEL
GPIO_AD_B0_13 | Label Taken | LABEL_TAKEN
GPIO_AD_B0_12 | Head Detect | HEAD_DETECT
GPIO_AD_B0_11 | RS485 RX | RS485_RX
GPIO_AD_B0_10 | RS485 TX | RS485_TX
GPIO_AD_B0_09
GPIO_AD_B0_08
GPIO_AD_B0_07 | Cutter Uart Rx | CUTTER_UART_RX
GPIO_AD_B0_06 | Cutter Uart Tx | CUTTER_UART_TX
GPIO_AD_B0_05 | Jtag Trstb | JTAG_TRSTB
GPIO_AD_B0_04 | Jtag Tdo | JTAG_TDO
GPIO_AD_B0_03 | Jtag Tdi | JTAG_TDI
GPIO_AD_B0_02 | Jtag Mod | JTAG_MOD
GPIO_AD_B0_01 | Jtag Tck | JTAG_TCK
GPIO_AD_B0_00 | Jtag Tms | JTAG_TMS
GPIO_EMC_41 | OTG1 Pwr | OTG1_PWR
GPIO_EMC_40 | OTG1 Id | OTG1_ID
GPIO_EMC_39 | OTG1 Oc | OTG1_OC
GPIO_EMC_38 | Print Head Strobe A | PRINT_HEAD_STROBE_A
GPIO_EMC_37 | Weigher Reset | WEIGHER_RESET
GPIO_EMC_36 | Main Stepper Sleep | MAIN_STEPPER_SLEEP
GPIO_EMC_35 | Print Head Data | PRINT_HEAD_DATA
GPIO_EMC_34
GPIO_EMC_33 | Sram Spi CS | SRAM_SPI_CS
GPIO_EMC_32 | Print Head CLK | PRINT_HEAD_CLK
GPIO_EMC_31 | Main Stepper Step | MAIN_STEPPER_EN,MAIN_STEPPER_STEP
GPIO_EMC_30 | Main Stepper Dir | MAIN_STEPPER_DIR
GPIO_EMC_29 | Main Stepper EN | MAIN_STEPPER_EN
GPIO_EMC_28 | Main Stepper Rst | MAIN_STEPPER_RST
GPIO_EMC_27 | Main Stepper MS2 | MAIN_STEPPER_MS2
GPIO_EMC_26 | Weigher Clk | WEIGHER_CLK
GPIO_EMC_25 | Main Stepper MS1 | MAIN_STEPPER_MS1
GPIO_EMC_24 | TakeUp Stepper Sleep | TAKEUP_MOTOR_SLEEP
GPIO_EMC_23 | Debug Uart Rx | DEBUG_UART_RX
GPIO_EMC_22 | Debug Uart Tx | DEBUG_UART_TX
GPIO_EMC_21 | TakeUp Stepper Step | TAKEUP_STEPPER_STEP
GPIO_EMC_20 | TakeUp Stepper Dir | TAKEUP_STEPPER_DIR
GPIO_EMC_19 | TakeUp Stepper EN | TAKEUP_STEPPER_EN
GPIO_EMC_18 | TakeUp Stepper Rst | TAKEUP_STEPPER_RST
GPIO_EMC_17 | TakeUp Stepper MS2 | TAKEUP_STEPPER_MS2
GPIO_EMC_16 | TakeUp Stepper MS1 | TAKEUP_STEPPER_MS1
GPIO_EMC_15 | Accel Int B | ACCEL_INT_B
NVCC_GPIO4

## Resources
Resource | Purpose | Notes
Timers
General Purpose
GPT1 | Print Engine
GPT2 | Print Engine Line Timer
PIT
Channel 0
Channel 1
Channel 2
Channel 3
QuadFlexTimers
Timer 1 | Label Taken PWM | 10Khz, 50% duty
Timer 2
eFlexPWM
PWM1
Channel 0 | Weigher CLK
Channel 1
Channel 2
Channel 3
LPSPI
LPSPI1 | Serial Flash
LPSPI2 | External Weigher ADC
LPSPI3 | Accelerometer
LPSPI4 | PrintHead
UARTS
LPUART1 | Cutter
LPUART2 | Debug
Interrupts | Priority | 0 -255 ( 0 == highest)
USB | 6
Print Engine | 5
Engine Line Timer | 2
PrintHead SPI | 1 | 10Mhz DMA transfer
Weigher Data Ready | 7
Service Switch | 10
Serial Flash SPI | 9
Weigher SPI | 7
Cutter UART | 8
Debug UART | 15
LPI2C
LPI2C1 | LP5521 interface | baud: 100Khz
LPI2C2
LPI2C3
LPI2C4
DMA

## Board_Bringup
Pin name | Label | Identifier | Status
GPIO_EMC_14 | Weigher Clk | WEIGHER_CLK
GPIO_EMC_13 | Weigher Spi MISO | WEIGHER_SPI_MISO | X
GPIO_EMC_12 | Weigher Spi MOSI | WEIGHER_SPI_MOSI | X
GPIO_EMC_11 | Weigher Spi CS | WEIGHER_SPI_CS | X
GPIO_EMC_10 | Weigher Spi CLK | WEIGHER_SPI_CLK | X
GPIO_EMC_38 | Print Head Strobe | PRINT_HEAD_STROBE | X
GPIO_EMC_08 | Print Head Latch | PRINT_HEAD_LATCH | X
GPIO_EMC_07 | Print Head Strobe EN | PRINT_HEAD_STROBE_EN
GPIO_EMC_06 | Print Head Id2 | PRINT_HEAD_ID2
GPIO_EMC_05 | Print Head Id1 | PRINT_HEAD_ID1
GPIO_EMC_04 | Print Head Id0 | PRINT_HEAD_ID0
GPIO_EMC_03 | Pwm 5/25 Data | PWM_5_25_DATA
GPIO_EMC_02 | Pwm 5/25 Clk | PWM_5_25_CLK
GPIO_EMC_01 | Print Head Detect | PRINT_HEAD_DETECT
GPIO_EMC_00 | Label Taken | LABEL_TAKEN
GPIO_SD_B1_11 | TakeUp Stepper MS2 | TAKEUP_STEPPER_MS2
GPIO_SD_B1_10 | TakeUp Stepper MS1 | TAKEUP_STEPPER_MS1
GPIO_SD_B1_09 | TakeUp Stepper Rst | TAKEUP_STEPPER_RST
GPIO_SD_B1_08 | TakeUp Stepper EN | TAKEUP_STEPPER_EN
GPIO_SD_B1_07 | TakeUp Stepper Dir | TAKEUP_STEPPER_DIR
GPIO_SD_B1_06 | TakeUp Stepper Step | TAKEUP_STEPPER_STEP
GPIO_SD_B1_05 | Main Stepper MS2 | MAIN_STEPPER_MS2
GPIO_SD_B1_04 | Main Stepper MS1 | MAIN_STEPPER_MS1
GPIO_SD_B1_03 | Main Stepper Rst | MAIN_STEPPER_RST
GPIO_SD_B1_02 | Main Stepper EN | MAIN_STEPPER_EN
GPIO_SD_B1_01 | Can1 RX | CAN1_RX
GPIO_SD_B1_00 | Can1 TX | CAN1_TX | X
GPIO_SD_B0_06 | Heart Beat | HEART_BEAT_LED
GPIO_SD_B0_05 | Serial Spi MISO | SERIAL_SPI_MISO
GPIO_SD_B0_04 | Serial Spi MOSI | SERIAL_SPI_MOSI
GPIO_SD_B0_03 | Serial Spi CS | SERIAL_SPI_CS
GPIO_SD_B0_02 | Serial Spi CLK | SERIAL_SPI_CLK
GPIO_SD_B0_01 | Serial Spi WP | SERIAL_SPI_WP
GPIO_SD_B0_00
GPIO_AD_B1_15 | Accel Spi MISO | ACCEL_SPI_MISO
GPIO_AD_B1_14 | Accel Spi MOSI | ACCEL_SPI_MOSI
GPIO_AD_B1_13 | Accel Spi CS | ACCEL_SPI_CS
GPIO_AD_B1_12 | Accel Spi Clk | ACCEL_SPI_CLK
GPIO_AD_B1_11 | Print Head Thermal | PRINT_HEAD_THERMAL
GPIO_AD_B1_10 | Print Head Voltage | PRINT_HEAD_VOLTAGE
GPIO_AD_B1_09 | Head Up | HEADUP
GPIO_AD_B1_08 | Dot Wear | DOT_WEAR
GPIO_AD_B1_07 | Model Type | MODEL_TYPE
GPIO_AD_B1_06 | Media Sensor | MEDIA_SENSOR
GPIO_AD_B0_15
GPIO_AD_B0_14
GPIO_AD_B0_13
GPIO_AD_B0_12 | Shoot Through | SHOOT_THROUGH
GPIO_AD_B0_11 | Main Stepper Step | MAIN_STEPPER_STEP
GPIO_AD_B0_10 | Main Stepper Dir | MAIN_STEPPER_DIR
GPIO_AD_B0_09
GPIO_AD_B0_08
GPIO_AD_B0_07 | Cutter Uart Rx | CUTTER_UART_RX
GPIO_AD_B0_06 | Cutter Uart Tx | CUTTER_UART_TX | X
GPIO_AD_B0_05 | Jtag Trstb | JTAG_TRSTB | X
GPIO_AD_B0_04 | Jtag Tdo | JTAG_TDO | X
GPIO_AD_B0_03 | Jtag Tdi | JTAG_TDI | X
GPIO_AD_B0_02 | Jtag Mod | JTAG_MOD | X
GPIO_AD_B0_01 | Jtag Tck | JTAG_TCK | X
GPIO_AD_B0_00 | Jtag Tms | JTAG_TMS
GPIO_EMC_41 | Usb Pwr | USB_PWR
GPIO_EMC_40 | Usb Id | USB_ID
GPIO_EMC_39 | Usb OC | USB_OC
GPIO_EMC_38
GPIO_EMC_37
GPIO_EMC_36
GPIO_EMC_35 | Fan Control | FAN_CONTROL
GPIO_EMC_34 | Print Head Data | PRINT_HEAD_DATA
GPIO_EMC_33
GPIO_EMC_32 | Print Head CLK | PRINT_HEAD_CLK
GPIO_EMC_31
GPIO_EMC_30
GPIO_EMC_29
GPIO_EMC_28
GPIO_EMC_27
GPIO_EMC_26
GPIO_EMC_25
GPIO_EMC_24 |  |  | X
GPIO_EMC_23 | Debug Uart Rx | DEBUG_UART_RX
VDD_SOC_IN6
GPIO_EMC_22 | Debug Uart Tx | DEBUG_UART_TX
GPIO_EMC_21
GPIO_EMC_20 |  |  | X
GPIO_EMC_19 | LP5521 SCLK | LP5521_SCLK | X
GPIO_EMC_18 | LP5521 SDA | LP5521_SDA
GPIO_EMC_17
GPIO_EMC_16 | Weigher Reset | WEIGHER_RESET
GPIO_EMC_15 | Print Head Pwr EN | PRINT_HEAD_PWR_EN
NVCC_GPIO4